## Sheet1
| Value | Parts | Device | Footprint checked | Cost | Total | Total Digikey | MPX Option | BMP Option | Link | Distributor Part Number | MFGR | MFGR Part Number | Footprint | Description | Note
|  | '= DO NOT INSTALL | [5 empty] | 5.78 | 0.18
[6 empty] | 74.3125 | 41.4725 | 74.1325 | 68.5325
1 | MPU-6000 | U6 | MPU-6000 |  | 15 | 15 |  |  |  | http://www.invensense.com/mems/gyro/mpu6050.html | ITG-3200 | InvenSense Inc | ITG-3200 | QFN | Integrated ThreeAxisGyroscope | $8.00 @ QTY 100 + $39 S&H to the US
1 | STM32F407VGT6 | IC1 | STM32F407VGT6 |  | 12.78 | 12.78 | 12.78 |  |  | http://www.digikey.com/product-detail/en/STM32F407VGT6/497-11605-ND/2747117 | 497-6443-ND | STMicroelectronics | STM32F103VET6 | 100-LQFP | MCU ARM 512KB FLASH MEM
1 | MS5611-01BA03 | U10 | MS5611-01BA03 |  | 17 | 17 |  |  |  | http://www.meas-spec.com/product/t_product.aspx?id=8503
1 | 3.3V LDO | U11 | MIC5239 |  | 2.27 | 2.27 | 2.27 |  |  | http://www.digikey.com/product-detail/en/MIC5239-3.3YS/576-1837-5-ND/1030749
0 | MPXH6115A6U | U$2 | CASE 1317 |  | 9.66 | 0 | 0 | 0 |  | http://search.digikey.com/scripts/DkSearch/dksus.dll?Detail&name=MPXH6115A6U-ND | MPXH6115A6U-ND | Freescale Semiconductor | MPXH6115A6U | 8-SSOP | SENSOR ABS PRESS 16.7PSI MAX | stuff for mpx option http://www.freescale.com/files/sensors/doc/data_sheet/MPXA6115A.pdf
1 | HMC5883LSMD | U9 | HMC5883LSMD |  | 3.79 | 3.79 | 3.79 |  |  | http://search.digikey.com/scripts/DkSearch/dksus.dll?Detail&name=342-1082-1-ND | 342-1082-1-ND | Honeywell Microelectronics & Precision Sensors | HMC5883L-TR | 16-LCC | IC COMPASS 3 AXIS I2C 16LCC SMD
1 | USD-SOCKETNEW | U7 | USD-SOCKETNEW |  | 1.97 | 1.97 | 1.97 |  |  | http://search.digikey.com/scripts/DkSearch/dksus.dll?Detail&name=101-00660-68-6-1-ND | 101-00660-68-6-1-ND | Amphenol Commercial Products | 101-00660-68-6 |  | 08 PIN SMT 90° STANDOFF=0 NORMAL PUSH PUSH TYPE FRONT SOLDER TAIL
1 | USBOLD | X2 | USBOLD |  | 0.89 | 0.89 |  |  |  | http://www.mouser.com/ProductDetail/Tyco-Electronics-AMP/1734035-1/?qs=sGAEpiMZZMulM8LPOQ%252bykzAp4yt8IxVb5wkAPDivxn0%3d | 571-1734035-1 | Tyco Electronics | 1734035-1 |  | USB Mini-B SMD Connector | or http://search.digikey.com/scripts/DkSearch/dksus.dll?Detail&name=WM17116CT-ND
0 | TS922IN | IC2 | SOP-8 | Yes | 1.88 | 0 | 0 | 1.88 |  | http://search.digikey.com/scripts/DkSearch/dksus.dll?Detail&name=497-10255-1-ND | 497-10255-1-ND | STMicroelectronics | TS922AIYDT | SOP-8 | IC OP AMP R-R DUAL BICMOS 8-SOIC
2 | LM317 | U4, U8 | V_REG_317SMD | Yes | 1.04 | 2.08 | 2.08 |  |  | http://search.digikey.com/scripts/DkSearch/dksus.dll?Detail&name=LM317MBSTT3GOSCT-ND | LM317MBSTT3GOSCT-ND | ON Semiconductor | LM317MBSTT3G | SOT-223 | IC REG POS 500MA ADJ 4% SOT-223
1 | SW-MOM | S1 | SW-MOMENT-2SMD | Yes | 0.96 | 0.96 | 0.96 |  |  | http://search.digikey.com/scripts/DkSearch/dksus.dll?Detail&name=CKN9104CT-ND | CKN9104CT-ND | C&K Components | PTS525SM10SMTR LFS | 5.25X5.25 | SWITCH TACT SMT SPST 160GF
1 | 8MHz | XT | RESONATORSMD | Yes | 0.95 | 0.95 | 0.95 |  |  | http://search.digikey.com/scripts/DkSearch/dksus.dll?Detail&name=445-5238-1-ND | 445-5238-1-ND | TDK Corporation | CCR8.0MXC8WT | 3-SMD, Non-Standard (3.20mm x 1.25mm) | CER RESONATOR 8.0MHZ SMD | 18pF 40ohm (STM32 datasheet page 58: 5-25pF 30ohm)
2 | BAT760-7 | D1, D2 // or SDM100K30L-7 | SOD-323 | Yes | 0.68 | 1.36 | 1.36 |  |  | http://search.digikey.com/scripts/DkSearch/dksus.dll?Detail&name=BAT760DICT-ND | BAT760DICT-ND | Diodes Inc | BAT760-7 | SOD-323 | DIODE SCHOTTKY 30V 1A SOD323
4 | BCV27 | Q2, Q3, Q5, Q6 | SOT23-3 | Yes | 0.41 | 1.64 | 1.64 |  |  | http://search.digikey.com/scripts/DkSearch/dksus.dll?Detail&name=BCV27CT-ND | BCV27CT-ND | Fairchild Semiconductor | ERJ-2RKF3401X | SOT23 | TRANSISTOR NPN DARL 30V SOT23
1 | Blue | LED1 | LED0603 | Yes | 0.33 | 0.33 | 0.33 |  |  | http://search.digikey.com/scripts/DkSearch/dksus.dll?Detail&name=754-1434-1-ND | 754-1434-1-ND | Kingbright Corp | APT1608QBC/D | 0603 (1608 Metric) | LED 1.6X0.8 470NM BL WTR CLR SMD | Vf=3.3
1 | Green | LED2 | LED0603 | Yes | 0.13 | 0.13 | 0.13 |  |  | http://search.digikey.com/scripts/DkSearch/dksus.dll?Detail&name=754-1121-1-ND | 754-1121-1-ND | Kingbright Corp | APT1608SGC | 0603 (1608 Metric) | LED 1.6X0.8MM 568NM GRN CLR SMD | Vf=2.2
3 | Red | LED3, LED4, LED5 | LED0603 | Yes | 0.13 | 0.39 | 0.39 |  |  | http://search.digikey.com/scripts/DkSearch/dksus.dll?Detail&name=754-1117-1-ND | 754-1117-1-ND | Kingbright Corp | APT1608EC | 0603 (1608 Metric) | LED 1.6X0.8MM 625NM RED CLR SMD | Vf=2.0
1 | 22µH | L1 | INDUCTOR0805 | Yes | 0.0825 | 0.0825 | 0.0825 |  |  | http://search.digikey.com/scripts/DkSearch/dksus.dll?Detail&name=587-1633-2-ND | 587-1633-2-ND | Taiyo Yuden | CBL2012T220M | 0805 (2012 Metric) | INDUCTOR 22UH 20% 0805 SMD | max 250mA in 0805 package
0 | 22µH | L2 | INDUCTOR0805 | Yes | 0.0825 | 0 | 0 | 0 |  | http://search.digikey.com/scripts/DkSearch/dksus.dll?Detail&name=587-2453-1-ND | 587-1633-2-ND | Taiyo Yuden | CBL2012T220M | 0805 (2012 Metric) | INDUCTOR 22UH 20% 0805 SMD | stuff for mpx option
2 | 10uF (35V) | C9, C23 | CAP_POL1206 | Yes | 0.57 | 1.14 | 1.14 |  |  | http://search.digikey.com/scripts/DkSearch/dksus.dll?Detail&name=587-2484-1-ND | 587-2484-1-ND | Taiyo Yuden | GMK316BJ106KL-T | 1206 (3216 Metric) | CAP CER 10UF 35V X5R 10% 1206
3 | 10uF | C3, C11, C13 | CAP_POL1206 | Yes | 0.48 | 1.44 | 1.44 |  |  | http://search.digikey.com/scripts/DkSearch/dksus.dll?Detail&name=493-4147-1-ND | 493-4147-1-ND | Nichicon | F931C106KAA | 1206 (3216 Metric) | CAP TANTALUM 10UF 16V 10% SMD
1 | 4.7uF | C1 | CPOL-USSMCZ | Yes | 0.48 | 0.48 | 0.48 |  |  | http://search.digikey.com/scripts/DkSearch/dksus.dll?Detail&name=511-1491-1-ND | 511-1491-1-ND | Nichicon | F921A475MPA | 0805 (2012 Metric) | CAP TANTALUM 4.7UF 10V 20% SMD
4 | 1uF | C20, C24 (see note) | CPOL-USSMCZ | Yes | 0.94 | 3.76 | 3.76 |  |  | http://search.digikey.com/scripts/DkSearch/dksus.dll?Detail&name=445-3720-1-ND | 445-3720-1-ND | TDK Corporation | CERB3UX5R0G105M | 0603 (1608 Metric) | CAP CER 1.0UF 4V X5R C-ESR 0603 | stacking 2 on top of each other, 1.2milliOhm each, in parallel = 1.2/4 = 0.3milliOhm
2 | 1uF | C14, C16 | CAP0402 | Yes | 0.24 | 0.48 | 0.48 |  |  | http://search.digikey.com/scripts/DkSearch/dksus.dll?Detail&name=445-5000-1-ND | 445-5000-1-ND | TDK Corporation | C1005X6S0J105K | 0402 (1005 Metric) | CAP CER 1.0UF 6.3V X6S 0402
0 | 1uF | C27, C29, C30, C31, C32 | CAP0402 | Yes | 0.24 | 0 | 0 | 0 |  | http://search.digikey.com/scripts/DkSearch/dksus.dll?Detail&name=445-5000-1-ND | 445-5000-1-ND | TDK Corporation | C1005X6S0J105K | 0402 (1005 Metric) | CAP CER 1.0UF 6.3V X6S 0402 | stuff for mpx option
2 | 0.1uF | C35, C36 | CAP0402 | Yes | 0.09 | 0.18 | 0.18 |  | 0.18 | http://search.digikey.com/scripts/DkSearch/dksus.dll?Detail&name=445-4952-1-ND | 445-4952-1-ND | TDK Corporation | C1005X7R1C104K | 0402 (1005 Metric) | CAP CER .10UF 16V X7R 0402 | stuff for bmp085 option
5 | 0.1uF | C4, C8, C12, C15, C22 | CAP0402 | Yes | 0.09 | 0.45 | 0.45 |  |  | http://search.digikey.com/scripts/DkSearch/dksus.dll?Detail&name=445-4952-1-ND | 445-4952-1-ND | TDK Corporation | C1005X7R1C104K | 0402 (1005 Metric) | CAP CER .10UF 16V X7R 0402
0 | 0.1uF | C26 | CAP0402 | Yes | 0.09 | 0 | 0 | 0 |  | http://search.digikey.com/scripts/DkSearch/dksus.dll?Detail&name=445-4952-1-ND | 445-4952-1-ND | TDK Corporation | C1005X7R1C104K | 0402 (1005 Metric) | CAP CER .10UF 16V X7R 0402 | stuff for mpx option
12 | 0.1uF | C2, C6, C10, C17, C19, C25, C33, C34, C37 | CAP0402 | Yes | 0.09 | 1.08 | 1.08 |  |  | http://search.digikey.com/scripts/DkSearch/dksus.dll?Detail&name=445-4952-1-ND | 445-4952-1-ND | TDK Corporation | C1005X7R1C104K | 0402 (1005 Metric) | CAP CER .10UF 16V X7R 0402
2 | 10nF | C5, C18 | CAP0402 | Yes | 0.05 | 0.1 | 0.1 |  |  | http://search.digikey.com/scripts/DkSearch/dksus.dll?Detail&name=445-1260-1-ND | 445-1260-1-ND | TDK Corporation | C1005X7R1E103K | 0402 (1005 Metric) | CAP CER 10000PF 25V X7R 10% 0402
1 | 2.2nF | C7 | CAP0402 | Yes | 0.08 | 0.08 | 0.08 |  |  | http://search.digikey.com/scripts/DkSearch/dksus.dll?Detail&name=445-4928-1-ND | 445-4928-1-ND | TDK Corporation | C1005X7R1E222K | 0402 (1005 Metric) | CAP CER 2200PF 25V X7R 0402 | gyro datasheet: Ceramic, X7R, 2.2nF ±10%, 50V
1 | 0.22uF | C21 | CAP0402 | Yes | 0.24 | 0.24 | 0.24 |  |  | http://search.digikey.com/scripts/DkSearch/dksus.dll?Detail&name=445-5938-1-ND | 445-5938-1-ND | TDK Corporation | C1005X7R1A224K | 0402 (1005 Metric) | CAP CER .22UF 10V X7R 10% 0402 | datasheet: low ESR 0.22uF <200 milli-ohm (Size the traces between the HMC5883L and the external capacitors (C1 and C2) to handle the 1 ampere peak current pulses with low voltage drop on the traces) The use of a tantalum 4.7uF part on the SparkFun HMC5843 breakout caused the device to reset with every set/reset pulse
0 | 470pF | C28 | CAP0402 | Yes | 0.08 | 0 | 0 | 0 |  | http://search.digikey.com/scripts/DkSearch/dksus.dll?Detail&name=445-4912-1-ND | 445-4912-1-ND | TDK Corporation | C1005X7R1H471M | 0402 (1005 Metric) | CAP CER 470PF 50V X7R 0402 | stuff for mpx option
0 | BOURNS Pot | R40 | 3223J | Yes | 3.85 | 0 | 0 | 3.85 |  | http://search.digikey.com/scripts/DkSearch/dksus.dll?Detail&name=3223J-1-103ECT-ND | 3223J-1-103ECT-ND | Bourns Inc. | 3223J-1-103E | 3223J | TRIMPOT 10K OHM 3MM SQ CER MT
19 | 1K | R4, R5, R7, R14, R15, R16, R17, R18, R19, R20, R21, R22, R23, R24, R25, R29, R30, R31, R32 | RESISTOR0402 | Yes | 0.06 | 1.14 | 1.14 |  |  | http://search.digikey.com/scripts/DkSearch/dksus.dll?Detail&name=P1.00KLCT-ND | P1.00KLCT-ND | Panasonic - ECG | ERJ-2RKF1001X | 0402 (1005 Metric) | RES 1.00K OHM 1/10W 1% 0402 SMD
2 | 1k5 | R3, R58 | RESISTOR0402 | Yes | 0.06 | 0.12 | 0.12 |  |  | http://search.digikey.com/scripts/DkSearch/dksus.dll?Detail&name=P1.50KLCT-ND | P1.50KLCT-ND | Panasonic - ECG | ERJ-2RKF1501X | 0402 (1005 Metric) | RES 1.50K OHM 1/10W 1% 0402 SMD
4 | 1k69 | R9, R10, R12, R13 | RESISTOR0402 | Yes | 0.06 | 0.24 | 0.24 |  |  | http://search.digikey.com/scripts/DkSearch/dksus.dll?Detail&name=P1.69KLCT-ND | P1.69KLCT-ND | Panasonic - ECG | ERJ-2RKF1691X | 0402 (1005 Metric) | RES 1.69K OHM 1/10W 1% 0402 SMD
4 | 4k7 | R27, R28, R33, R34 | RESISTOR0402 | Yes | 0.06 | 0.24 | 0.24 |  |  | http://search.digikey.com/scripts/DkSearch/dksus.dll?Detail&name=P4.70KLCT-ND | P4.70KLCT-ND | Panasonic - ECG | ERJ-2RKF4701X | 0402 (1005 Metric) | RES 4.70K OHM 1/10W 1% 0402 SMD
0 | 5k6 | R50 | RESISTOR0402 | Yes | 0.06 | 0 | 0 | 0 |  | http://search.digikey.com/scripts/DkSearch/dksus.dll?Detail&name=P4.70KLCT-ND | P4.70KLCT-ND | Panasonic - ECG | ERJ-2RKF4701X | 0402 (1005 Metric) | RES 4.70K OHM 1/10W 1% 0402 SMD | stuff for mpx option
0 | 6k8 | R49 | RESISTOR0402 | Yes | 0.06 | 0 | 0 | 0 |  | http://search.digikey.com/scripts/DkSearch/dksus.dll?Detail&name=P6.80KLCT-ND | P6.80KLCT-ND | Panasonic - ECG | ERJ-2RKF6801X | 0402 (1005 Metric) | RES 6.80K OHM 1/10W 1% 0402 SMD | stuff for mpx option
7 | 10k | R1, R2, R52, R59, R61, R62, R63 | RESISTOR0402 | Yes | 0.06 | 0.42 | 0.42 |  |  | http://search.digikey.com/scripts/DkSearch/dksus.dll?Detail&name=P10.0KLCT-ND | P10.0KLCT-ND | Panasonic - ECG | ERJ-2RKF1002X | 0402 (1005 Metric) | RES 10.0K OHM 1/10W 1% 0402 SMD
0 | 10k | R41, R42, R43, R44, R45, R51 | RESISTOR0402 | Yes | 0.06 | 0 | 0 | 0 |  | http://search.digikey.com/scripts/DkSearch/dksus.dll?Detail&name=P10.0KLCT-ND | P10.0KLCT-ND | Panasonic - ECG | ERJ-2RKF1002X | 0402 (1005 Metric) | RES 10.0K OHM 1/10W 1% 0402 SMD | stuff for mpx option
0 | 47k | R47 | RESISTOR0402 | Yes | 0.06 | 0 | 0 | 0 |  | http://search.digikey.com/scripts/DkSearch/dksus.dll?Detail&name=P47.0KLCT-ND | P47.0KLCT-ND | Panasonic - ECG | ERJ-2RKF4702X | 0402 (1005 Metric) | RES 47.0K OHM 1/10W 1% 0402 SMD | stuff for mpx option
0 | 120k | R48 | RESISTOR0402 | Yes | 0.06 | 0 | 0 | 0 |  | http://search.digikey.com/scripts/DkSearch/dksus.dll?Detail&name=P120KLCT-ND | P120KLCT-ND | Panasonic - ECG | ERJ-2RKF1203X | 0402 (1005 Metric) | RES 120K OHM 1/10W 1% 0402 SMD | stuff for mpx option
0 | 220k | R46 | RESISTOR0402 | Yes | 0.06 | 0 | 0 | 0 |  | http://search.digikey.com/scripts/DkSearch/dksus.dll?Detail&name=P220KLCT-ND | P220KLCT-ND | Panasonic - ECG | ERJ-2RKF2203X | 0402 (1005 Metric) | RES 220K OHM 1/10W 1% 0402 SMD | stuff for mpx option
2 | 22R | R26, R35 | RESISTOR0402 | Yes | 0.06 | 0.12 | 0.12 |  |  | http://search.digikey.com/scripts/DkSearch/dksus.dll?Detail&name=P22.0LCT-ND | P22.0LCT-ND | Panasonic - ECG | ERJ-2RKF22R0X | 0402 (1005 Metric) | RES 22.0 OHM 1/10W 1% 0402 SMD
2 | 243R | R38, R39 | RESISTOR0603 | Yes | 0.06 | 0.12 | 0.12 |  |  | http://search.digikey.com/scripts/DkSearch/dksus.dll?Detail&name=RMCF0603FT243RCT-ND | RMCF0603FT243RCT-ND | Stackpole Electronics Inc | RMCF0603FT243R | 0603 (1608 Metric) | RES 243 OHM 1/10W 1% 0603 SMD | 243ohm 1% 1/10W (see R36)
5 | 330R | R6, R11, R55, R56, R57 | RESISTOR0402 | Yes | 0.06 | 0.3 | 0.3 |  |  | http://search.digikey.com/scripts/DkSearch/dksus.dll?Detail&name=P330LDKR-ND | P330LDKR-ND | Panasonic - ECG | ERJ-2RKF3300X | 0402 (1005 Metric) | RES 330 OHM 1/10W 1% 0402 SMD | 10ma led
1 | 732R | R36 | RESISTOR0603 | Yes | 0.06 | 0.06 | 0.06 |  |  | http://search.digikey.com/scripts/DkSearch/dksus.dll?Detail&name=RMCF0603FT732RCT-ND | RMCF0603FT732RCT-ND | Stackpole Electronics Inc | RMCF0603FT732R | 0603 (1608 Metric) | RES TF 732 OHM 1% 0.1W 0603 | 732ohm 1%..... 1.25 * (1 + 732/243) = 5.0154 Volt
1 | 402R | R37 | RESISTOR0603 | Yes | 0.04 | 0.04 | 0.04 |  |  | http://search.digikey.com/scripts/DkSearch/dksus.dll?Detail&name=RMCF0603FT402RCT-ND | RMCF0603FT402RCT-ND | Stackpole Electronics Inc | RMCF0603FT402R | 0603 (1608 Metric) | RES TF 402 OHM 1% 0.1W 0603 | 402ohm 1% 1/10W
1 | 470R | R8 | RESISTOR0402 | Yes | 0.06 | 0.06 | 0.06 |  |  | http://search.digikey.com/scripts/DkSearch/dksus.dll?Detail&name=P470LDKR-ND | P470LDKR-ND | Panasonic - ECG | ERJ-2RKF4700X | 0402 (1005 Metric) | RES 470 OHM 1/10W 1% 0402 SMD
0 | 1M5 | R53 | RESISTOR0402 | Yes | 0.05 | 0 | 0.05 | 0.05 |  | http://search.digikey.com/scripts/DkSearch/dksus.dll?Detail&name=P1.5MJCT-ND | P1.5MJCT-ND | Panasonic - ECG | ERJ-2GEJ155X | 0402 (1005 Metric) | RES 1.5M OHM 1/10W 5% 0402 SMD
1 | 0R | R54 | RESISTOR0402 |  | 0.05 | 0.05 | 0.05 |  |  | http://search.digikey.com/scripts/DkSearch/dksus.dll?Detail&name=P0.0JDKR-ND | P0.0JDKR-ND | Panasonic - ECG | ERJ-2GE0R00X | 0402 (1005 Metric) | RES 0.0 OHM 1/10W 0402 SMD
1 | 2.2uF | C41 | CAP0402 | Yes | 0.35 | 0.35 | 0.35 |  |  | http://search.digikey.com/scripts/DkSearch/dksus.dll?detail&name=445-6847-1-ND | 445-6847-1-ND | TDK Corporation | C1005X5R0J225K | 0402 (1005 Metric) | CAP CER 2.2UF 6.3V X5R 10% 0402
108