## Sheet1
Updated | Qty | Value | Parts | Device | Cost (100) | Total | Link | Distributor Part Number | MFGR | MFGR Part Number | Footprint | Description | Note
| 86 |  |  |  |  | 50.5425
X | 1 | MPU-6000 | U1 | MPU-6000 | 7.5 | 7.5 | http://www.cdiweb.com/ProductDetail/MPU6000-InvenSense-Inc-/420595/pid=568?gclid=CICn--GByLYCFWRyQgodMGoAmg | MPU-6000 | InvenSense Inc | MPU-6000 | QFN | Integrated ThreeAxisGyroscope | $8.00 @ QTY 100 + $39 S&H to the US
X | 1 | STM32F407VGT6 | U2 | STM32F407VGT6 | 9.88 | 9.88 | http://www.digikey.com/product-detail/en/STM32F407VGT6/497-11605-ND/2747117 | 497-11605-ND | STMicroelectronics | STM32F407VGT6 | 100-LQFP | MCU ARM 1M FLASH MEM
? | 1 | MS5611-01BA03 | U10 | MS5611-01BA03 | 17 | 17 | http://www.meas-spec.com/product/t_product.aspx?id=8503 | MS5611-01BA03 | Measurement Specialties | MS5611-01BA03 |  | Pressure Sensor
X | 1 | 3.3V LDO | U11 | MIC5239 | 2.07 | 2.07 | http://www.digikey.com/product-detail/en/MIC5239-3.3YS/576-1837-5-ND/1030749 | 576-1837-5-ND | Micrel Inc. | MIC5239-3.3YS | SOT-223 | IC REG LDO 3.3V .5A SOT-223
X | 1 | HMC5883LSMD | U9 | HMC5883LSMD | 1.8 | 1.8 | http://search.digikey.com/scripts/DkSearch/dksus.dll?Detail&name=342-1082-1-ND | 342-1082-1-ND | Honeywell Microelectronics & Precision Sensors | HMC5883L-TR | 16-LCC | IC COMPASS 3 AXIS I2C 16LCC SMD
X | 1 | USD-SOCKETNEW | U7 | USD-SOCKETNEW | 1.97 | 1.97 | http://search.digikey.com/scripts/DkSearch/dksus.dll?Detail&name=101-00660-68-6-1-ND | 101-00660-68-6-1-ND | Amphenol Commercial Products | 101-00660-68-6 |  | 08 PIN SMT 90° STANDOFF=0 NORMAL PUSH PUSH TYPE FRONT SOLDER TAIL
X | 1 | USBOLD | X2 | USBOLD | 0.77 | 0.77 | http://www.mouser.com/ProductDetail/Tyco-Electronics-AMP/1734035-1/?qs=sGAEpiMZZMulM8LPOQ%252bykzAp4yt8IxVb5wkAPDivxn0%3d | 571-1734035-1 | Tyco Electronics | 1734035-1 |  | USB Mini-B SMD Connector | or http://search.digikey.com/scripts/DkSearch/dksus.dll?Detail&name=WM17116CT-ND
X | 1 | SW-MOM | S1 | SW-MOMENT-2SMD | 0.44 | 0.44 | http://search.digikey.com/scripts/DkSearch/dksus.dll?Detail&name=CKN9104CT-ND | CKN9104CT-ND | C&K Components | PTS525SM10SMTR LFS | 5.25X5.25 | SWITCH TACT SMT SPST 160GF
X | 1 | 8MHz | XT | RESONATORSMD | 0.95 | 0.95 | http://search.digikey.com/scripts/DkSearch/dksus.dll?Detail&name=445-5238-1-ND | 445-5238-1-ND | TDK Corporation | CCR8.0MXC8WT | 3-SMD, Non-Standard (3.20mm x 1.25mm) | CER RESONATOR 8.0MHZ SMD | 18pF 40ohm (STM32 datasheet page 58: 5-25pF 30ohm)
X | 2 | BAT760-7 | D2, D3 | SOD-323 | 0.68 | 1.36 | http://search.digikey.com/scripts/DkSearch/dksus.dll?Detail&name=BAT760DICT-ND | BAT760DICT-ND | Diodes Inc | BAT760-7 | SOD-323 | DIODE SCHOTTKY 30V 1A SOD323
X | 4 | BCV27 | Q2, Q3, Q5, Q6 | SOT23-3 | 0.12 | 0.48 | http://search.digikey.com/scripts/DkSearch/dksus.dll?Detail&name=BCV27CT-ND | BCV27CT-ND | Fairchild Semiconductor | ERJ-2RKF3401X | SOT23 | TRANSISTOR NPN DARL 30V SOT23
X | 1 | Blue | LED1, LED3, LED4 | LED0603 | 0.21 | 0.21 | http://search.digikey.com/scripts/DkSearch/dksus.dll?Detail&name=754-1434-1-ND | 754-1434-1-ND | Kingbright Corp | APT1608QBC/D | 0603 (1608 Metric) | LED 1.6X0.8 470NM BL WTR CLR SMD | Vf=3.3
X | 1 | Green | LED2 | LED0603 | 0.08 | 0.08 | http://search.digikey.com/scripts/DkSearch/dksus.dll?Detail&name=754-1121-1-ND | 754-1121-1-ND | Kingbright Corp | APT1608SGC | 0603 (1608 Metric) | LED 1.6X0.8MM 568NM GRN CLR SMD | Vf=2.2
X | 1 | 22µH | L2 | INDUCTOR0805 | 0.0825 | 0.0825 | http://search.digikey.com/scripts/DkSearch/dksus.dll?Detail&name=587-1633-2-ND | 587-1633-2-ND | Taiyo Yuden | CBL2012T220M | 0805 (2012 Metric) | INDUCTOR 22UH 20% 0805 SMD | max 250mA in 0805 package
X | 1 | 100µH | L1 | INDUCTOR0805 | 0.16 | 0.16 | http://search.digikey.com/scripts/DkSearch/dksus.dll?Detail&name=587-2453-1-ND | 587-1633-2-ND | Taiyo Yuden | CBL2012T220M | 0805 (2012 Metric) | INDUCTOR 22UH 20% 0805 SMD | stuff for mpx option
X | 1 | 10uF (35V) | C9 | CAP_POL1206 | 0.16 | 0.16 | http://search.digikey.com/scripts/DkSearch/dksus.dll?Detail&name=587-2484-1-ND | 587-2484-1-ND | Taiyo Yuden | GMK316BJ106KL-T | 1206 (3216 Metric) | CAP CER 10UF 35V X5R 10% 1206
X | 2 | 10uF | C3, C11 | CAP_POL1206 | 0.48 | 0.96 | http://search.digikey.com/scripts/DkSearch/dksus.dll?Detail&name=493-4147-1-ND | 493-4147-1-ND | Nichicon | F931C106KAA | 1206 (3216 Metric) | CAP TANTALUM 10UF 16V 10% SMD
X | 1 | 4.7uF | C1 | CPOL-USSMCZ | 0.48 | 0.48 | http://search.digikey.com/scripts/DkSearch/dksus.dll?Detail&name=511-1491-1-ND | 511-1491-1-ND | Nichicon | F921A475MPA | 0805 (2012 Metric) | CAP TANTALUM 4.7UF 10V 20% SMD
X | 2 | 1uF | C20, C24 | CPOL-USSMCZ | 0.47 | 0.94 | http://search.digikey.com/scripts/DkSearch/dksus.dll?Detail&name=445-3720-1-ND | 445-3720-1-ND | TDK Corporation | CERB3UX5R0G105M | 0603 (1608 Metric) | CAP CER 1.0UF 4V X5R C-ESR 0603
X | 2 | 1uF | C14, C16 | CAP0402 | 0.03 | 0.06 | http://search.digikey.com/scripts/DkSearch/dksus.dll?Detail&name=445-5000-1-ND | 445-5000-1-ND | TDK Corporation | C1005X6S0J105K | 0402 (1005 Metric) | CAP CER 1.0UF 6.3V X6S 0402
X | 1 | 0.1uF | C29 | CAP0402 | 0.03 | 0.03 | http://search.digikey.com/scripts/DkSearch/dksus.dll?Detail&name=445-5000-1-ND | 445-5000-1-ND | TDK Corporation | C1005X6S0J105K | 0402 (1005 Metric) | CAP CER 1.0UF 6.3V X6S 0402 | stuff for mpx option
X | 5 | 0.1uF | C4, C8, C12, C15, C22, C17 | CAP0402 | 0.01 | 0.05 | http://search.digikey.com/scripts/DkSearch/dksus.dll?Detail&name=445-4952-1-ND | 445-4952-1-ND | TDK Corporation | C1005X7R1C104K | 0402 (1005 Metric) | CAP CER .10UF 16V X7R 0402
X | 2 | 10nF | C5, C18 | CAP0402 | 0.05 | 0.1 | http://search.digikey.com/scripts/DkSearch/dksus.dll?Detail&name=445-1260-1-ND | 445-1260-1-ND | TDK Corporation | C1005X7R1E103K | 0402 (1005 Metric) | CAP CER 10000PF 25V X7R 10% 0402
X | 1 | 2.2nF | C7 | CAP0402 | 0.01 | 0.01 | http://search.digikey.com/scripts/DkSearch/dksus.dll?Detail&name=445-4928-1-ND | 445-4928-1-ND | TDK Corporation | C1005X7R1E222K | 0402 (1005 Metric) | CAP CER 2200PF 25V X7R 0402 | gyro datasheet: Ceramic, X7R, 2.2nF ±10%, 50V
X | 1 | 0.22uF | C21 | CAP0402 | 0.24 | 0.24 | http://search.digikey.com/scripts/DkSearch/dksus.dll?Detail&name=445-5938-1-ND | 445-5938-1-ND | TDK Corporation | C1005X7R1A224K | 0402 (1005 Metric) | CAP CER .22UF 10V X7R 10% 0402 | datasheet: low ESR 0.22uF <200 milli-ohm (Size the traces between the HMC5883L and the external capacitors (C1 and C2) to handle the 1 ampere peak current pulses with low voltage drop on the traces) The use of a tantalum 4.7uF part on the SparkFun HMC5843 breakout caused the device to reset with every set/reset pulse
X | 19 | 1K | R5, R7, R14, R15, R16, R17, R18, R19, R20, R21, R22, R23, R24, R25, R29, R30, R31, R32, R36 | RESISTOR0402 | 0.02 | 0.38 | http://search.digikey.com/scripts/DkSearch/dksus.dll?Detail&name=P1.00KLCT-ND | P1.00KLCT-ND | Panasonic - ECG | ERJ-2RKF1001X | 0402 (1005 Metric) | RES 1.00K OHM 1/10W 1% 0402 SMD
X | 2 | 1k5 | R3, R61 | RESISTOR0402 | 0.02 | 0.04 | http://search.digikey.com/scripts/DkSearch/dksus.dll?Detail&name=P1.50KLCT-ND | P1.50KLCT-ND | Panasonic - ECG | ERJ-2RKF1501X | 0402 (1005 Metric) | RES 1.50K OHM 1/10W 1% 0402 SMD
X | 4 | 1k69 | R9, R10, R12, R13 | RESISTOR0402 | 0.02 | 0.08 | http://search.digikey.com/scripts/DkSearch/dksus.dll?Detail&name=P1.69KLCT-ND | P1.69KLCT-ND | Panasonic - ECG | ERJ-2RKF1691X | 0402 (1005 Metric) | RES 1.69K OHM 1/10W 1% 0402 SMD
X | 6 | 4k7 | R27, R28, R33, R34, R48, R53, R49 | RESISTOR0402 | 0.02 | 0.12 | http://search.digikey.com/scripts/DkSearch/dksus.dll?Detail&name=P4.70KLCT-ND | P4.70KLCT-ND | Panasonic - ECG | ERJ-2RKF4701X | 0402 (1005 Metric) | RES 4.70K OHM 1/10W 1% 0402 SMD
X | 5 | 10k | R1, R2, R52, R8, R39 | RESISTOR0402 | 0.02 | 0.1 | http://search.digikey.com/scripts/DkSearch/dksus.dll?Detail&name=P10.0KLCT-ND | P10.0KLCT-ND | Panasonic - ECG | ERJ-2RKF1002X | 0402 (1005 Metric) | RES 10.0K OHM 1/10W 1% 0402 SMD
X | 1 | 220k | R62 | RESISTOR0402 | 0.02 | 0.02 | http://search.digikey.com/scripts/DkSearch/dksus.dll?Detail&name=P220KLCT-ND | P220KLCT-ND | Panasonic - ECG | ERJ-2RKF2203X | 0402 (1005 Metric) | RES 220K OHM 1/10W 1% 0402 SMD | stuff for mpx option
X | 2 | 22R | R26, R35 | RESISTOR0402 | 0.02 | 0.04 | http://search.digikey.com/scripts/DkSearch/dksus.dll?Detail&name=P22.0LCT-ND | P22.0LCT-ND | Panasonic - ECG | ERJ-2RKF22R0X | 0402 (1005 Metric) | RES 22.0 OHM 1/10W 1% 0402 SMD
X | 4 | 330R | R4, R6, R11, R57 | RESISTOR0402 | 0.02 | 0.08 | http://search.digikey.com/scripts/DkSearch/dksus.dll?Detail&name=P330LDKR-ND | P330LDKR-ND | Panasonic - ECG | ERJ-2RKF3300X | 0402 (1005 Metric) | RES 330 OHM 1/10W 1% 0402 SMD | 10ma led
X | 5 | 0R | R54, R45, R38, R37, R58 | RESISTOR0402 | 0.02 | 0.1 | http://search.digikey.com/scripts/DkSearch/dksus.dll?Detail&name=P0.0JDKR-ND | P0.0JDKR-ND | Panasonic - ECG | ERJ-2GE0R00X | 0402 (1005 Metric) | RES 0.0 OHM 1/10W 0402 SMD
X | 1 | 2.2uF | C41 | CAP0402 | 0.1 | 0.1 | http://search.digikey.com/scripts/DkSearch/dksus.dll?detail&name=445-6847-1-ND | 445-6847-1-ND | TDK Corporation | C1005X5R0J225K | 0402 (1005 Metric) | CAP CER 2.2UF 6.3V X5R 10% 0402
X | 1 |  | GPS | 6pin Right Angle JST | 0.57 | 0.57 | http://www.digikey.com/product-detail/en/SM06B-SRSS-TB(LF)(SN)/455-1806-1-ND/926877 | 455-1806-1-ND | JST Sales America Inc | SM06B-SRSS-TB(LF)(SN) |  | CONN HEADER SH 6POS SIDE 1MM TIN
X | 1 |  | OSD | 7pin Right Angle JST | 0.63 | 0.63 | http://www.digikey.com/product-detail/en/SM07B-SRSS-TB(LF)(SN)/455-1807-1-ND/926878 | 455-1807-1-ND | JST Sales America Inc | SM07B-SRSS-TB(LF)(SN) |  | CONN HEADER SH 7POS SIDE 1MM TIN
X | 2 |  | I2C, SERIAL | 4pin Right Angle JST | 0.25 | 0.5 | http://www.digikey.com/product-detail/en/SM04B-SRSS-TB(LF)(SN)(P)/455-1804-2-ND/926710 | 455-1804-2-ND | JST Sales America Inc | SM04B-SRSS-TB(LF)(SN)(P) |  | CONN HEADER SH 4POS SIDE 1MM TIN
|  |  | JP1 | 2x8 Male Header |  | 0
|  |  | JP2 | 3x12 Male Header |  | 0
|  |  | JP3 | 2x9 Male Header |  | 0