## AQ32_v2_BOM
Qty | Parts | Value | Device | Package | Cost (Qty. 100) | Total | Link | Description
1 | C45 | 0.1uF | C-USC0402 | C0402 |  | 0 |  | CAPACITOR, American symbol
10 | C4, C6, C8, C12, C15, C17, C22, C29, C39, C40 | 0.1uF | CAP0402 | C0402 | 0.01 | 0.1 | http://search.digikey.com/scripts/DkSearch/dksus.dll?Detail&name=445-4952-1-ND | Capacitor
1 | C21 | 0.22uF | CAP0402 | C0402 | 0.24 | 0.24 | http://search.digikey.com/scripts/DkSearch/dksus.dll?Detail&name=445-5938-1-ND | Capacitor
3 | R45, R54, R58 | 0R | R-US_R0402 | R0402 | 0.02 | 0.06 | http://search.digikey.com/scripts/DkSearch/dksus.dll?Detail&name=P0.0JDKR-ND | RESISTOR, American symbol
1 | L1 | 100uH | INDUCTOR0805 | 805 | 0.16 | 0.16 | http://search.digikey.com/scripts/DkSearch/dksus.dll?Detail&name=587-2453-1-ND | Inductors
6 | R1, R2, R8, R60, R52, R64 | 10K | RESISTOR0402 | R0402 | 0.02 | 0.12 | http://search.digikey.com/scripts/DkSearch/dksus.dll?Detail&name=P10.0KLCT-ND | Resistor
2 | C5, C18 | 10nF | CAP0402 | C0402 | 0.05 | 0.1 | http://search.digikey.com/scripts/DkSearch/dksus.dll?Detail&name=445-1260-1-ND | Capacitor
1 | C43 | 10uF | C-USC0805 | C0805 | 0.1 | 0.1 |  | CAPACITOR, American symbol
2 | C3, C11 | 10uF | CAP_POL1206 | EIA3216 | 0.48 | 0.96 | http://search.digikey.com/scripts/DkSearch/dksus.dll?Detail&name=493-4147-1-ND | Capacitor Polarized
1 | C9 | 10uF (35V) | CAP_POL1206 | EIA3216 | 0.16 | 0.16 | http://search.digikey.com/scripts/DkSearch/dksus.dll?Detail&name=587-2484-1-ND | Capacitor Polarized
19 | R5, R7, R14, R15, R16, R17, R18, R19, R20, R21, R22, R23, R24, R25, R29, R30, R31, R32, R36 | 1K | RESISTOR0402 | R0402 | 0.02 | 0.38 | http://search.digikey.com/scripts/DkSearch/dksus.dll?Detail&name=P1.00KLCT-ND | Resistor
2 | R3, R61 | 1K5 | RESISTOR0402 | R0402 | 0.02 | 0.04 | http://search.digikey.com/scripts/DkSearch/dksus.dll?Detail&name=P1.50KLCT-ND | RESISTOR, American symbol
4 | R9, R10, R12, R13 | 1k69 | RESISTOR0402 | R0402 | 0.02 | 0.08 | http://search.digikey.com/scripts/DkSearch/dksus.dll?Detail&name=P1.69KLCT-ND | Resistor
2 | C14, C16 | 1uF | CAP0402 | C0402 | 0.03 | 0.06 | http://search.digikey.com/scripts/DkSearch/dksus.dll?Detail&name=445-5000-1-ND | Capacitor
2 | C20, C24 | 1uF (ESR) | CPOL-USSMCZ | SMC_Z | 0.47 | 0.94 | http://search.digikey.com/scripts/DkSearch/dksus.dll?Detail&name=445-3720-1-ND | POLARIZED CAPACITOR, American symbol
1 | C7 | 2.2nF | CAP0402 | C0402 | 0.01 | 0.01 | http://search.digikey.com/scripts/DkSearch/dksus.dll?Detail&name=445-4928-1-ND | Capacitor
1 | C41 | 2.2uF | CAP0402 | C0402 | 0.1 | 0.1 | http://search.digikey.com/scripts/DkSearch/dksus.dll?detail&name=445-6847-1-ND | Capacitor
1 | R62 | 220k | RESISTOR0402 | R0402 | 0.02 | 0.02 | http://search.digikey.com/scripts/DkSearch/dksus.dll?Detail&name=P220KLCT-ND | Resistor
1 | C42 | 220uF | C-USC0805 | C0805 |  | 0 |  | CAPACITOR, American symbol
2 | R26, R35 | 22R | RESISTOR0402 | R0402 | 0.02 | 0.04 | http://search.digikey.com/scripts/DkSearch/dksus.dll?Detail&name=P22.0LCT-ND | Resistor
1 | L2 | 22uH | INDUCTOR0805 | 805 | 0.08 | 0.08 | http://search.digikey.com/scripts/DkSearch/dksus.dll?Detail&name=587-1633-2-ND | Inductors
2 | D2, D3 | 30V | DIODESOD | SOD-323 | 0.68 | 1.36 | http://search.digikey.com/scripts/DkSearch/dksus.dll?Detail&name=BAT760DICT-ND | Diode
4 | R4, R6, R11, R57 | 330 | RESISTOR0402 | R0402 | 0.02 | 0.08 | http://search.digikey.com/scripts/DkSearch/dksus.dll?Detail&name=P330LDKR-ND | Resistor
1 | C1 | 4.7uF | CPOL-USSMCZ | SMC_Z | 0.48 | 0.48 | http://search.digikey.com/scripts/DkSearch/dksus.dll?Detail&name=511-1491-1-ND | POLARIZED CAPACITOR, American symbol
1 | C44 | 47uF | C-USC1206 | C1206 | 0.34 | 0.34 | http://www.digikey.com/product-detail/en/C1206C476M8PACTU/399-5508-1-ND/1950686 | CAPACITOR, American symbol
7 | R27, R28, R33, R34, R48, R49, R53 | 4k7 | RESISTOR0402 | R0402 | 0.02 | 0.14 | http://search.digikey.com/scripts/DkSearch/dksus.dll?Detail&name=P4.70KLCT-ND | Resistor
1 | U13 | 74AHC1G86DCK | 74AHC1G86DCK | SC70-5 | 0.14 | 0.14 | http://www.digikey.com/product-detail/en/SN74AHC1G86DCKR/296-8750-1-ND/373813 | 2-input EXCLUSIV-OR gate
1 | XT | 8MHz | RESONATORSMD | RESONATOR-SMD | 0.95 | 0.95 | http://search.digikey.com/scripts/DkSearch/dksus.dll?Detail&name=445-5238-1-ND | Resonator
4 | Q2, Q3, Q5, Q6 | BCV27 | TRANSISTOR_NPNSOT23-3 | SOT23-3 | 0.12 | 0.48 | http://search.digikey.com/scripts/DkSearch/dksus.dll?Detail&name=BCV27CT-ND | Transistor NPN
3 | LED1, LED3, LED4 | Blue | LED0603 | LED-0603 | 0.12 | 0.36 | http://search.digikey.com/scripts/DkSearch/dksus.dll?Detail&name=754-1434-1-ND | LEDs
1 | LED2 | Green | LED0603 | LED-0603 | 0.08 | 0.08 | http://search.digikey.com/scripts/DkSearch/dksus.dll?Detail&name=754-1121-1-ND | LEDs
1 | U9 | HMC5883LSMD | HMC5883LSMD | 16LPCC | 1.8 | 1.8 | http://search.digikey.com/scripts/DkSearch/dksus.dll?Detail&name=342-1082-1-ND | 3 Axis Digital Compass IC
1 | U1 | MPU6000 | MPU6000 | QFN-24 | 7.5 | 7.5 | http://www.cdiweb.com/ProductDetail/MPU6000-InvenSense-Inc-/420595/pid=568?gclid=CICn--GByLYCFWRyQgodMGoAmg | ITG-3200 3-axis gyro, digital output, qfn24 package
1 | U11 | MIC5239 | MIC5239 | TO-223 | 2.07 | 2.07 | http://www.digikey.com/product-detail/en/MIC5239-3.3YS/576-1837-5-ND/1030749 | LOD Volt Reg
1 | U10 | MS5611 | MS5611 | LGA08A | 17 | 17 | http://www.meas-spec.com/product/t_product.aspx?id=8503 | Pressure sensor 10cm
2 | I2C, SERIAL | SM04B-SRSS-TB | SM04B-SRSS-TB | SM04B-SRSS-TB | 0.25 | 0.5 | http://www.digikey.com/product-detail/en/SM04B-SRSS-TB(LF)(SN)(P)/455-1804-2-ND/926710 | Disconnectable Crimp style connector, 1.0mm pitch4 contacts
1 | GPS | SM06B-SRSS-TB | SM06B-SRSS-TB | SM06B-SRSS-TB | 0.57 | 0.57 | http://www.digikey.com/product-detail/en/SM06B-SRSS-TB(LF)(SN)/455-1806-1-ND/926877 | Disconnectable Crimp style connector, 1.0mm pitch6 contacts
1 | OSD | SM07B-SRSS-TB | SM07B-SRSS-TB | SM07B-SRSS-TB | 0.63 | 0.63 | http://www.digikey.com/product-detail/en/SM07B-SRSS-TB(LF)(SN)/455-1807-1-ND/926878 | Disconnectable Crimp style connector, 1.0mm pitch7 contacts
1 | U2 | STM32F10XVXT6 | STM32F10XVXT6 | TQFP100 | 9.88 | 9.88 | http://www.digikey.com/product-detail/en/STM32F407VGT6/497-11605-ND/2747117 | STM32F101/103 100 pin LQFP
1 | S1 | SW-MOM | SWITCH-MOMENTARY-2SMD | TACTILE_SWITCH_SMD | 0.44 | 0.44 | http://search.digikey.com/scripts/DkSearch/dksus.dll?Detail&name=CKN9104CT-ND
1 | X2 | USBOLD | USBOLD | USB-MINIB-OLD | 0.77 | 0.77 | http://www.mouser.com/ProductDetail/Tyco-Electronics-AMP/1734035-1/?qs=sGAEpiMZZMulM8LPOQ%252bykzAp4yt8IxVb5wkAPDivxn0%3d | USB Connectors
1 | U7 | USD-SOCKETNEW | USD-SOCKETNEW | MICRO-SD-SOCKET-PP | 1.97 | 1.97 | http://search.digikey.com/scripts/DkSearch/dksus.dll?Detail&name=101-00660-68-6-1-ND | microSD Socket
1 | JP1-1, JP1-2 | JP1 | M08LOCK | 1X08_LOCK |  | 0 | Use 2x8 right angle male header | Header 8
1 | JP2-1, JP2-2, JP2-3 | M12LOCK | M12LOCK | 1X12_LOCK |  | 0 | Use 3x12 right angle male header | Header 12
0 | JP3-1, JP3-2 | M09 | M09 | 1X09 |  | 0 | Don't Install | Header 9
0 | JP4-1, JP4-2 | JP4 | M02LOCK | 1X02_LOCK |  | 0 | Don't Install | Header 2
0 | JP5 |  | M02PTH | 1X02 |  | 0 | Don't Install | Header 2
0 | R37, R38 | 0R | R-US_R0402 | R0402 |  | 0 | Don't Install